## LatrineLoggerPCB
Reference | Value | Info | Package | Supplier | Code | Cost (ex VAT) | Link | Ordered?
BT1 | CR2032 3V BATT |  | Through Hole | Toby | BH001-PBSR-LF | 0.4 | http://www.toby.co.uk/content/catalogue/products.aspx?series=BH-001-xxx+%26+BH-008-xxx
C1 | 100uF |  | SMD 6.3mmx5mm | RS | 737-9631 | 0.071 | http://uk.rs-online.com/web/p/aluminium-capacitors/7379631/
C2 | 100nF |  | SMD 0805 | RS | 698-3541 | 0.008 | http://uk.rs-online.com/web/p/ceramic-multilayer-capacitors/6983541/
C3 | 100nF |  | SMD 0805 | RS | 698-3541 | 0.008 | http://uk.rs-online.com/web/p/ceramic-multilayer-capacitors/6983541/
C4 | 22pF |  | SMD 0805 | RS | 4646587 | 0.016 | http://uk.rs-online.com/web/p/ceramic-multilayer-capacitors/4646587/
C5 | 22pF |  | SMD 0805 | RS | 4646587 | 0.016 | http://uk.rs-online.com/web/p/ceramic-multilayer-capacitors/4646587/
C6 | 10uF |  | SMD 4mmx5.5mm | RS | 737-9625 | 0.035 | http://uk.rs-online.com/web/p/aluminium-capacitors/7379625/
C7 | CTRIM |  | Through Hole
C8 | 4.7uf |  | SMD 4mmx5.5mm | RS | 7379656 | 0.047 | http://uk.rs-online.com/web/p/aluminium-capacitors/7379656/
C9 | >10uf |  | SMD 4mmx5.5mm | RS | 737-9625 | 0.035 | http://uk.rs-online.com/web/p/aluminium-capacitors/7379625/
C10 | 1uf |  | SMD 0805 | RS | 723-6067 | 0.024 | http://uk.rs-online.com/web/p/ceramic-multilayer-capacitors/7236067/
C11 | 10uf |  | SMD 4mmx5.5mm | RS | 737-9625 | 0.035 | http://uk.rs-online.com/web/p/aluminium-capacitors/7379625/
C12 | 10uF |  | SMD 4mmx5.5mm | RS | 737-9625 | 0.035 | http://uk.rs-online.com/web/p/aluminium-capacitors/7379625/
C13 | 10uF |  | SMD 4mmx5.5mm | RS | 737-9625 | 0.035 | http://uk.rs-online.com/web/p/aluminium-capacitors/7379625/
C14 | 10uf |  | SMD 4mmx5.5mm | RS | 737-9625 | 0.035 | http://uk.rs-online.com/web/p/aluminium-capacitors/7379625/
D1 | D13 |  | SMD 0805 | RS | 6920931 | 0.053 | http://uk.rs-online.com/web/p/visible-leds/6920931/
D2 | DATA |  | SMD 0805 | RS | 6920931 | 0.053 | http://uk.rs-online.com/web/p/visible-leds/6920931/
D3 | S1K-13-F | 800V 1A diode | SMA | RS | 7514761 | 0.08 | http://uk.rs-online.com/web/p/switching-diodes/7514761/
D4 | 1N4148 |  | SOD-323 | RS | 7003677 | 0.046 | http://uk.rs-online.com/web/p/switching-diodes/7003677/
D5 | 1N4148 |  | SOD-323 | RS | 7003677 | 0.046 | http://uk.rs-online.com/web/p/switching-diodes/7003677/
IC1 | ATMEGA328P-P |  | DIP 28 pin Through Hole???
|  |  | TQFP SMD package | RS | 6963092 | 2.28 | http://uk.rs-online.com/web/p/microcontrollers/6963092/
J1 | CON-SD-MMC-3 |  | SD-MMC SMD | Toby (also Mouser) | SD-RSMT-2-MQ | 1.59 | http://www.toby.co.uk/content/catalogue/products.aspx?series=SD-RSMT-2-MQ
K1 | CONN_3 |  | Connector only
K2 | CONN_3 |  | Connector only
K3 | CONN_3 |  | Connector only
K4 | CONN_3 |  | Connector only
K5 | CONN_3 |  | Connector only
K6 | CONN_3 |  | Connector only
L1 | 10uH | 300mA??? | SMD 1210 | RS | 481-1882 | 0.159 | http://uk.rs-online.com/web/p/wire-wound-surface-mount-inductors/4811882/
P1 | CONN_1 |  | 3mm Mounting Hole
P2 | CONN_1 |  | 3mm Mounting Hole
P3 | CONN_1 |  | 3mm Mounting Hole
P4 | CONN_1 |  | 3mm Mounting Hole
P5 | BATTERY | Conenctor | Screw terminal |  |  | 0.1
|  |  | JST 2.0mm 2 way | Rapid | 22-5220 | 0.085 | http://www.rapidonline.com/cables-connectors/2-way-top-entry-shrouded-header-2-00mm-22-5220
P6 | SOLAR | Connector | Screw terminal |  |  | 0.1
|  |  | JST 2.0mm 2 way | Rapid | 22-5220 | 0.085 | http://www.rapidonline.com/cables-connectors/2-way-top-entry-shrouded-header-2-00mm-22-5220
P7 | A_IN_0 |  | Connector only
P8 | A_IN_1 |  | Connector only
P9 | A_IN_2 |  | Connector only
P10 | A_IN_3 |  | Connector only
P11 | PWR_JMP |  | 2 way header pin |  |  | 0.02
P12 | ISP |  | 3x2 Header Pin |  |  | 0.05
P13 | FTDI |  | 6 way header pin |  |  | 0.05
P14 | SERIAL |  | 6 way header pin |  |  | 0.05
P15 | SIM900 GSM |  | 8 way connector.
R1 | 470k |  | SMD 0805 | Farnell | 2073786 | 0.008
R2 | 100k |  | SMD 0805 | Farnell | 2073613RL | 0.008
R3 | THERM |  | SMD 0805 | Farnell | 2103179 | 0.2
R4 | 100k |  | SMD 0805 | Farnell | 2073613RL | 0.008 | http://uk.rs-online.com/web/p/surface-mount-fixed-resistors/2230691/
R5 | 1k |  | SMD 0805 | Farnell | 9234004RL | 0.008
R6 | 1k |  | SMD 0805 | Farnell | 9234004RL | 0.008
R7 | 10k |  | SMD 0805 | Farnell | 2073612RL | 0.008
R8 | 10k |  | SMD 0805 | Farnell | 2073612RL | 0.008
R9 | 10k |  | SMD 0805 | Farnell | 2073612RL | 0.008
R10 | 10k |  | SMD 0805 | Farnell | 2073612RL | 0.008
R11 | 40.2k |  | SMD 0805 | Farnell | 2447658 | 0.008
R12 | 1020k |  | SMD 0805 | Farnell | 2139122RL | 0.008
R13 | 332k |  | SMD 0805 | Farnell | 2139068RL | 0.008
SHIELD1 | ARDUINO_SHIELD |  | 2 x 6W and 2 x 8W connector only
SW1 | CALIBRATE |  | Through hole switch | Rapid | 78-3760 | 0.184 | http://www.rapidonline.com/Electronic-Components/Spdt-Miniature-Slide-Switch-6-Volt-78-3760
SW2 | RESET |  | Tactile switch | Rapid | 78-1120 | 0.11 | http://www.rapidonline.com/electronic-components/4-3mm-miniature-rectangular-tactswitch-78-1120
U1 | 74HC4050 |  |  | RS | 4836544 | 0.14 | http://uk.rs-online.com/web/p/buffer-line-driver-combinations/4836544/
U2 | PCF8563 |  |  | RS | 4368300 | 1.08 | http://uk.rs-online.com/web/p/real-time-clocks/4368300/
U3 | LTC3105_MSOP |  |  | Farnell | 1898601 | 4.91 | http://uk.farnell.com/linear-technology/ltc3105ems-pbf/ic-dc-dc-convertor-msop-12/dp/1898601
U4 | MCP1703 | Check 3.3V!! | SOT23 | RS | 6694907 | 0.354 | http://uk.rs-online.com/web/p/low-dropout-voltage-regulators/6694907/
X1 | 16MHz |  | HC-49-US SMD | RS | 703-7129 | 0.299
X2 | 32.27 kHz |  | Through Hole | Rapid | 90-3046 | 0.172 | http://www.rapidonline.com/electronic-components/32-768khz-12-5pf-3x8mm-radial-cylindrical-watch-crystal-90-3046
[5 empty] | PCB | 2
| PCB + components |  |  |  |  | 15.192
| 555 Timer Sensor |  |  | Matt |  | 5
| SD Card | 4GB |  | CPC |  | 5
| Solar module | 1W 5V |  | Elecrow | PS0155GE | 3 | http://www.elecrow.com/solar-panel-1w-55v-p-794.html
| LiIon Battery | 2200mAh 3.7V 2.0mm JST connector |  | SeeedStudio |  | 9.9 | http://www.seeedstudio.com/depot/Polymer-Lithium-Ion-Battery-2200mAh-37V-p-1709.html?cPath=1_3
| 3 x D cell Battery |  |  | Rapid | 18-0151 | 0.877 | http://www.rapidonline.com/electrical-power/3-x-d-battery-holder-tags-18-0151
| Enclosure | >IP 65 | Fit everything? | CPC |  | 5
| Cable gland | For sensor |  | CPC |  | 0.3
| Cable gland | For PV |  | CPC |  | 0.3
|  |  |  | Total (ex VAT) |  | 44.569
|  |  |  | Total (inc VAT) |  | 53.4828